## Sheet1
NO | Keterngan | Equipment No. | Merk | Serial No. | Manufacture Years | Vector Group | Type of Cooling | Um | Short C.V. | Capacity (KVA) | Rated Voltage (PRIMER) | Rated Voltage (SEKUNDER) | Rated Current (PRIMER) | Rated Current(Sekunder) | Volume of Oil (Liter) / (kg) | Arus Short Circuit (Isc) KA | REMARK | BARCRODE
1 | TR PLN | ETF000085 | Unindo | P050LEC692 | 2012 | Ynyn 0 + d | ONAN/ONAF |  | 14.3% | 50000 | 150 | 20000 | 192 | 1443 | 71500 |  |  | id=Fajar-TrafoList1
2 | TR GTG #1 | ETF000027 | Pauwels Trafo | 94.4.6289 | 1995 | Ynd1 | ONAN/ONAF 80/100% |  | 12.46% | 45000 | 11000 | 20000 | 2362 | 1237.2 | 8.8 ton | 10.06 |  | id=Fajar-TrafoList2
3 | TR GTG #2 | ETF000060 | Pauwels Trafo | 0510063 | 2006 | Ynd1 | ONAN/ONAF 80/100% |  | 12.95% | 45000 | 11000 | 20000 | 2362.5 | 1237.2 | 8.47 ton |  |  | id=Fajar-TrafoList3
4 | TR AUX GTG #1 lama | ETF000026 | Pauwels Trafo | 3417186 | 1995 | Dyn11 | ONAN |  | 5.94% | 1000 | 20000 | 400 | 28.87 | 1443 | 510 |  |  | id=Fajar-TrafoList4
5 | TR AUX GTG #2 | ETF000059 | Trafindo | 05331629 | 2005 | Dyn5 | ONAN |  | 7% | 2500 | 20000 | 400 | 72.17 | 3608.44 | 1590 L |  |  | id=Fajar-TrafoList5
6 | TR AUX GTG #1 Baru | ETF000120 | Schneider | 33162210003 | 2016 | Dyn5 | ONAN |  | 7.23% | 3000 | 20000 | 400 | 86.6 | 4330 | 1815 |  |  | id=Fajar-TrafoList6
7 | TR INCHENERATOR#1 | ETF000123 | Unindo | 58201 | 1997 | Dyn5 | ESSO 80 |  | 7% | 2500 | 20000 | 400 | 72.7 | 3608 | 5750 |  |  | id=Fajar-TrafoList7
8 | TR INCHENERATOR#2 | ETF00006 | Trafindo | 10338949 | 2010 | Dyn5 | ONAN |  | 7.5% | 3000 | 20000 | 400 | 86.6 | 4330.1 | 2260L |  |  | id=Fajar-TrafoList8
9 | TR WWT | ETF00032 | Unindo | 60952 | 1994 | Dyn5 | ONAN |  | 7% | 2500 | 20000 | 400 | 72.1 | 3608.4 | 5750 |  |  | id=Fajar-TrafoList9
10 | TRAFO ESP BOILER 3 NO.1 | ETF000091 | Fujian Longking | 2011466 | 2011 | Not Yet | Not Yet |  |  | 55000 | 380 | 66000 |  |  |  |  | TRAFO STEP UP;380/66KV,ESP 55 KVA,NO.1 ESP CGB (Boiler 3 | id=Fajar-TrafoList10
11 | TRAFO ESP BOILER 3 NO.2 | ETF000092 | Fujian Longking | 2011465 | 2011 | Not Yet | Not Yet |  |  | 55000 | 380 | 66000 |  |  |  |  | TRAFO STEP UP;380/66KV,ESP 55 KVA,NO.2 ESP CGB (Boiler 3 | id=Fajar-TrafoList11
12 | TRAFO ESP BOILER 3 NO.3 | ETF000093 | Fujian Longking | 2011464 | 2011 | Not Yet | Not Yet |  |  | 55000 | 380 | 66000 |  |  |  |  | TRAFO STEP UP;380/66KV,ESP 55 KVA,NO.3 ESP CGB (Boiler 3 | id=Fajar-TrafoList12
13 | TRAFO ESP BOILER 5 NO.1 | ETF000105 | Fujian Longking | 2015535 | 2015 | Not Yet | Not Yet |  |  | 55000 | 380 | 66000 |  |  |  |  | TRAFO STEP UP;380/66KV,ESP 55 KVA,NO.1 ESP CGB (Boiler 5 | id=Fajar-TrafoList13
14 | TRAFO ESP BOILER 5 NO.2 | ETF000106 | Fujian Longking | 2015534 | 2015 | Not Yet | Not Yet |  |  | 55000 | 380 | 66000 |  |  |  |  | TRAFO STEP UP;380/66KV,ESP 55 KVA,NO.2 ESP CGB (Boiler 5 | id=Fajar-TrafoList14
15 | TRAFO ESP BOILER 5 NO.3 | ETF000107 | Fujian Longking | 2015533 | 2015 | Not Yet | Not Yet |  |  | 55000 | 380 | 66000 |  |  |  |  | TRAFO STEP UP;380/66KV,ESP 55 KVA,NO.3 ESP CGB (Boiler 5 | id=Fajar-TrafoList15
16 | TRAFO ESP BOILER 6 NO.1 | ETF000108 | Fujian Longking | - | 2015 | Not Yet | Not Yet |  |  | 55000 | 380 | 66000 |  |  |  |  | TRAFO STEP UP;380/66KV,ESP 55 KVA,NO.1 ESP CGB (Boiler 6 | id=Fajar-TrafoList16
17 | TRAFO ESP BOILER 6 NO.2 | ETF000109 | Fujian Longking | - | 2015 | Not Yet | Not Yet |  |  | 55000 | 380 | 66000 |  |  |  |  | TRAFO STEP UP;380/66KV,ESP 55 KVA,NO.2 ESP CGB (Boiler 6 | id=Fajar-TrafoList17
18 | TRAFO ESP BOILER 6 NO.3 | ETF000110 | Fujian Longking | - | 2015 | Not Yet | Not Yet |  |  | 55000 | 380 | 66000 |  |  |  |  | TRAFO STEP UP;380/66KV,ESP 55 KVA,NO.3 ESP CGB (Boiler 6 | id=Fajar-TrafoList18
19 | TR GT3 STEP-UP | ETF000113 | Schneider | M-377 | 2017 | Ynd1 | ONAN/ONAF |  | 14.34% | 75000 | 10.5 | 22000 | 3299 | 1575 | 80000 |  |  | id=Fajar-TrafoList19
20 | TR START/STANBY | ETF000111 | Schneider | M-378 | 2016 | Dd0 | ONAN/ONAF |  | 10.61% | 12000 | 22000 | 3150 | 314.9 | 2199.4 | 25800 |  |  | id=Fajar-TrafoList20
21 | TR AUXILIARY | ETF000112 | Schneider | M-380 | 2016 | Dd0 | ONAN/ONAF |  | 9.9% | 12000 | 10.5 | 3150 | 659.8 | 2199.4 | 22000 |  |  | id=Fajar-TrafoList21
22 | TR AUX MV-LV #1 | ETF000114 | Schneider | 33162210001 | 2016 | Dyn11 | ONAN/ONAF |  | 9.61% | 2500 | 3000 | 400 | 3608.4 | 1575 | 5500 |  |  | id=Fajar-TrafoList22
23 | TR AUX MV-LV #2 | ETF000115 | Schneider | 3316221002 | 2016 | Dyn11 | ONAN/ONAF |  | 9.62% | 2500 | 3000 | 400 | 3608.4 | 1575 | 5500 |  |  | id=Fajar-TrafoList23
24 | INCI # 1 (New) |  | TRAFINDO | 081305930 | 2018 | Dyn5 | ONAN |  | 7.5% | 3000 | 20000 | 400 | 86.60 | 4330.13 | 7330 |  |  | id=Fajar-TrafoList24
25 | WT-1 | - | Trafindo | 0230005 | 2001 | Dyn5 | ONAN/ONAF |  |  | 3000 | 20000 | 400 | 86.6 | 4330 | 2060 |  |  | id=Fajar-TrafoList25
26 | TRAFO MV CELL | - | OCREV | 64754 | 2005 | Dyn11 | AN |  | 4.33% | 400 | 11+-2 x2.5% | 400 | 20.99 | 577.35 | Dry type |  |  | id=Fajar-TrafoList26